## Planilha1
Lista de Componentes
Projeto: Servo Control - Versão 1.0 - Abril/2020
# | Designator | Quantidade | Descrição | Package / Case | Categoria | Manufacturer Part Number
1 | C1, C2 | 2 | CAP ALUM 100UF 20% 10V SMD | Radial, Can - SMD | Capacitors | EEE-1AA101WR
2 | C3, C4, C7, C9, C13, C14, C16, C24, C26, C30, C34 | 11 | CAP CER 10UF 16V X5R 0805 | 0805 (2012 Metric) | Capacitors | C2012X5R1C106M125AC
3 | C5, C6, C8, C12, C15, C17, C18, C21, C22, C23, C25, C27, C28, C31, C32, C33, C35 | 17 | CAP CER 0.1UF 50V X7R 0805 | 0805 (2012 Metric) | Capacitors | C2012X7R1H104K085AA
4 | C10, C11, C19, C20 | 4 | CAP CER 18PF 50V NP0 0805 | 0805 (2012 Metric) | Capacitors | C0805C180J5GACTU
5 | C29 | 1 | Aluminum Electrolytic Capacitors - Leaded 10volts 1000uF 10X16 | PTH | Aluminum Electrolytic Capacitors - Leaded | EKZE100ELL102MJ16S
6 | D1, D2 | 2 | LED GREEN DIFFUSED 0603 SMD | 0603 (1608 Metric) | Optoelectronics | LG L29K-G2J1-24-Z
7 | D3 | 1 | Schottky Diodes & Rectifiers Schottky Barrier | DO-41 | Schottky Diodes & Rectifiers | 1N5819
8 | D4, D5, D6, D7 | 4 | LED ORANGE DIFFUSED 0603 SMD | 0603 (1608 Metric) | Optoelectronics | LO L29K-H2K1-24-Z
9 | FB1, FB2, FB3, FB4, FB5, FB6, FB7 | 7 | FERRITE CHIP BEAD 600 OHM SMD | 0805 (2012 Metric) | Filters | MPZ2012S601AT000
10 | J5, J12 | 2 | Fixed Terminal Blocks EURO (MA311-50002) TERM | PTH | Fixed Terminal Blocks | EM367502
11 | J6 | 1 | CONN USB MICRO B RECPT SMT R/A | PTH | Connectors, Interconnects | ML-01
12 | J7 | 1 | CONN HEADER 6POS .100 STR 30AU | PTH | Connectors, Interconnects | 67997-106HLF
13 | J8 | 1 | 10-WAY SIL VERT SOCKET L/FREE | PTH | Connectors, Interconnects | M20-7821046
14 | J9 | 1 | 06-WAY SIL VERT SOCKET L/FREE | PTH | Connectors, Interconnects | M20-7820646
15 | J10, J11 | 2 | 08-WAY SIL VERT SOCKET L/FREE | PTH | Connectors, Interconnects | M20-7820842
16 | J13, J14, J15, J16, J17, J18 | 6 | Headers & Wire Housings 2P SINGLE ROW | PTH | Headers & Wire Housings | 826936-2
17 | JP1, JP2, JP3, JP4, JP5, JP6, JP7, JP8, JP9, JP10, JP11, JP12, JP13, JP14, JP15, JP16, JP17 | 17 | BERGSTIK II .100" SR STRAIGHT | PTH | Connectors, Interconnects | 68000-103HLF
18 | L1 | 1 | FIXED IND 2.2UH 2A 80 MOHM SMD | 1210 (3225 Metric) | Inductors, Coils, Chokes | L1210R2R2MDWIT
19 | LINK1 | 1 | CONN JUMPER SHORTING .100" GOLD | --- | Connectors, Interconnects | QPC02SXGN-RC
20 | Q1 | 1 | LDO Voltage Regulators LDO BJT HiCurr 1.15V at 1A | SOT-223-3 | LDO Voltage Regulators | AZ1117CH-3.3TRG1
21 | R1, R2, R4 | 3 | RES SMD 0.0 OHM JUMPER 1/8W 0805 | 0805 (2012 Metric) | Resistors | RC0805JR-070RL
22 | R3, R8, R13, R14, R46, R47 | 6 | RES SMD 560 OHM 1% 1/8W 0805 | 0805 (2012 Metric) | Resistors | RC0805FR-07560RL
23 | R5, R6, R9, R16, R17, R18, R19, R20, R21, R22, R26, R27, R28, R29, R30, R31, R32, R33, R34, R35, R44, R45 | 22 | RES SMD 22 OHM 1% 1/8W 0805 | 0805 (2012 Metric) | Resistors | RC0805FR-0722RL
24 | R7, R10 | 2 | RES SMD 1M OHM 1% 1/8W 0805 | 0805 (2012 Metric) | Resistors | RC0805FR-071ML
25 | R11, R12 | 2 | RES SMD 1K OHM 1% 1/8W 0805 | 0805 (2012 Metric) | Resistors | RC0805FR-071KL
26 | R15, R23, R24, R25, R36, R37, R38, R39, R40, R41, R42, R43 | 12 | RES SMD 10K OHM 1% 1/8W 0805 | 0805 (2012 Metric) | Resistors | RC0805FR-0710KL
27 | SW1, SW2, SW3 | 3 | Tactile Switches SPST OFF-(ON) Round pushbutton | PTH | Tactile Switches | FSM4JH
28 | U1 | 1 | USB bus adapters | SO-16 | USB bus adapters | CH340G
29 | U2 | 1 | 8-bit Microcontrollers - MCU 32KB In-system Flash 20MHz 1.8V-5.5V | TQFP-32 | 8-bit Microcontrollers - MCU | ATMEGA328P-AU
30 | U3 | 1 | LED Display Drivers I2C Bus LED Controller 28-Pin | SSOP-28 | LED Display Drivers | PCA9685PW,118
31 | U4 | 1 | Operational Amplifiers - Op Amps Dual Low Power | SO-8 | Operational Amplifiers - Op Amps | LM358DT
32 | Y1 | 1 | Crystals 12MHz 20pF | HC-49/US | Crystals | FOXSDLF/120-20
33 | Y2 | 1 | Crystals 16MHz 20pF | HC-49/US | Crystals | FOXSDLF/160-20
34 | Z1, Z2 | 2 | VARISTOR 0603 | 0603 (1608 Metric) | Circuit Protection | CG0603MLC-05E